## Selection
Path | Products > Motion & Drives > Servo Systems > Servo Motors
Family | 1S Motors with Safety Functionality | 1S Motors | Accurax G5 Motors | G-Series Motors
Functional filters:
Type | Rotary motor | Rotary motor | Rotary motor | Rotary motor
Rated torque | Up to 19,1 Nm | Up to 95.5 Nm | Up to 95.5 Nm | Up to 8.62 Nm
Technical filters:
Rated speed | 3,000 rpm | 3,000 rpm | 3,000 rpm | 3,000 rpm
| 1,500 rpm | 2,000 rpm | 2,000 rpm | 2,000 rpm
|  | 1,500 rpm | 1,500 rpm | 1,000 rpm
|  | 1,000 rpm | 1,000 rpm
Maximum speed | 5,000 rpm | 2,000 rpm | 2,000 to 3,000 rpm | 4,500 to 5,000 rpm
| 6,000 rpm | 3,000 rpm | 4,500 to 6,000 rpm | 2,000 rpm
|  | 5,000 rpm | 2,000 rpm | 3,000 rpm
|  | 6,000 rpm | 3,000 rpm | 5,000 rpm
5,000 rpm
Sizes | Up to 3 kW | Up to 15 kW | Up to 15 kW | Up to 1.5 kW
Applicable servo drive | 1S with Motion Safety | 1S | Accurax G5 | Accurax G5
G-series
SmartStep 2
Encoder resolution | 20-bit absolute (battery-less) | 23-bit absolute (battery-less) | 17-bit absolute | 10,000 pulses incremental
|  | 23-bit incremental | 20-bit incremental | 17-bit absolute
Model | Standard | Standard | Standard | Standard
| Low inertia | Low inertia | High inertia
IP rating | IP67 | IP67 | IP65 | IP65
IP67